## Econ. Achievability
Assumptions
Carbon Standard | 0.614 | lbs CO2/kWh
Plant life | 30 | Years
CO2 Emissions Rate for Natural Gas | 0.000117 | lbs CO2/Btu
Monetary Offset Rate - Current | 1.9 | $/ton CO2
Monetary Offset Rate - Proposed | 2.85 | $/ton CO2
TCT Offset Price | 6 | $/ton CO2
Social Cost of Carbon | 57.63 | $/ton CO2
Results
Increased Cost of Compliance | 15.8419 | $/kW
Avg. Total Inc. in Cost of Compliance | 1.513%
Avg, Increase Costs of Production | 0.15434 | $/MWh
Avg. Reduction in Net GHG Emissions | 0.025723 | tCO2e/MWh
Avg. Social Benefit of Rate Increase | 1.4824 | $/MWh
Avg. Net Impact of Rate Increase | 1.3281 | $/MWh
Cost Estimates and Performance Characteristics* |  |  |  |  | Calculated Values | [7 empty] | Indicator #1 | Indicator #2 | Net Social Impacts
Description | Net Capacity (MW) | Capacity Factor | Total Overnight Capital Costs.** ($/kw) | Avg. Full Load Heat Rate (HHV Btu/KWh) | Total Overnight Capital Costs ($) | Gross Emissions Rate (lbs/kWh) | Excess Emissions Rate (lbs/kWh) | Required Emissions Reduction (%) | Projects Annual Net Production (MWh) | Total Annual Excess Emissions (Tons) | Total Increased Cost of Compliance | Increased Costs of Compliance ($/kw) | % Increase over Total Capital Costs. | Increased Cost of Compliance ($/MWh) | Additional CO2 Offsets Achieved (tons) | Social Benefit of Rate Increase ($) | Net Impact of Rate Increase (Millions $)
Combined Cycle - Single Shaft | 418.3 | 0.87 | 1135 | 6431 | 474770500 | 0.75243 | 0.13843 | 18.4% | 3155195.07 | 218382.094 | 6223889.6784 | 14.879 | 1.311% | 0.065753 | 1037314.9464 | 59780460.3606 | 53.5566
Combined Cycle - Multi Shaft | 1083.3 | 0.87 | 985 | 6370 | 1067050500 | 0.74529 | 0.13129 | 17.62% | 8171223.57 | 536399.9713 | 15287399.1807 | 14.1119 | 1.433% | 0.062363 | 2547899.8635 | 146835469.1306 | 131.5481
Reciprocating Internal Combustion Engines | 21.4 | 0.3 | 1904 | 8295 | 40745600 | 0.97052 | 0.35652 | 36.73% | 55661.4 | 9922.062 | 282778.7673 | 13.214 | 0.694% | 0.16934 | 47129.7945 | 2716090.0599 | 2.4333
Combustion Turbine - Aeroderivative | 105.1 | 0.3 | 1212 | 9124 | 127381200 | 1.0675 | 0.45351 | 42.48% | 273365.1 | 61986.6299 | 1766618.9517 | 16.8089 | 1.387% | 0.21542 | 294436.492 | 16968375.0314 | 15.2018
Combustion Turbine - Industrial Frame | 232.6 | 0.3 | 737 | 9905 | 171426200 | 1.1589 | 0.54488 | 47.02% | 604992.6 | 164825.6964 | 4697532.3481 | 20.1958 | 2.74% | 0.25882 | 782922.058 | 45119798.2038 | 40.4223
*Cost Estimates and Performance Characteristics from US Energy Information Administration; Assumptions to the Annual Energy Outlook 2020: Elecricity Module. January, 2020. Accessed from: https://www.eia.gov/outlooks/aeo/assumptions/pdf/electricity.pdf
**Total overnight capital costs cost includes contingency factors and a regional multipliers to reflect prices in the Northwest Power Pool area.