## Instructions
INPUT TAB Heading Information The first six inputs describe the intersection, project, location, and alternative being analyzed, and are used to complete the heading section of the PSW form.
70% Warrants - 70% warrants may be used when the major-street speed exceeds 40 mph or in an isolated community with a population of less than 10,000.
This calculator is provided to facilitate analysis of preliminary traffic signal warrants by documenting the input data and providing the results on the Preliminary Signal Warrant (PSW) form. The spreadsheet input requires hourly volumes, approach K factors, and capacity of minor approach. ADTs are not needed. Refer to the APM for complete guidance on preliminary signal warrant analysis.
Approach Lanes Major Street (Higher Volume Street) - Include only the through and through/turn lanes in the number of approach lanes Minor Street (Lower Volume Street) - Include only the through, through/turn and left turn lanes in the number of approach lanes. However, in cases of where a minor street approach is just a right turn lane, code this as a lane in the worksheet.
Approach Volumes Major Street Count the total volume approaching from both directions, including all turn movements.
Input the capacity of the minor street shared/exclusive right turn lane as determined from unsignalized intersection analysis. Shared lane capacity of minor approach is pulled from software printouts.
K Factor The K factor is entered as a percentage value rather than a decimal. For example if the K factor is 8.5 percent, enter 8.5.
PSW FORM TAB Once all inputs have been entered in the input tab, the PSW form is complete. The form documents the input information, warrant volumes, approach volumes, and warrant results (Warrant Met Y = Yes or N = No). The completed PSW form can be printed for the file. The spreadsheet can be copied and used to evaluate additional alternatives.
Minor Street (Lower Volume Street)
The minor approach volume in the warrant is calculated automatically as the sum of the right turn volume included in warrant plus the left and through volume.
Enter the minor street approach volume. Count the highest approaching volume (one direction only, do not include the volume approaching from both directions). Next, enter the minor street right turn volume.
The right turn discount is calculated automatically based on entered capacity of the shared/exclusive right turn lane. The right turn discount is 85% of the shared lane capacity.
The right turn volume included in the warrant is also calculated automatically as the right turn volume minus the right turn discount. If the remainder is zero or less, the right turn volume included in the warrant is zero.
Instructions for Preliminary Traffic Signal Warrant Analysis Calculator
DISCLAIMER

## Input
Major Street:
Minor Street:
Project Name:
City/County:
Analysis Year:
Alternative:
Meet 70% Warrants?:
#NAME?
Major
Approach Lanes:
Minor
Approach Lanes:
Major
Approach Volumes (vph):
Minor
Approach Volume (vph):
Right Turn Volume (vph):
Capacity of Shared/Exclusive Right Turn Lane1:
Right Turn Discount: | 0
Right Turn Volume included in Warrant: | 0
Minor Approach Volume in Warrant: | 0
Major Approach K factor:
Minor Approach K factor:
1 Capacity obtained from unsignalized intersection analysis
For guidance on preliminary signal warrant analysis, refer to the Analysis Procedures Manual.
Last Updated: January 2018

## PSW Form
Oregon Department of Transportation
Transportation Development Branch
Transportation Planning Analysis Unit
Preliminary Traffic Signal Warrant Analysis1
Major Street: | 0 |  | Minor Street: | 0
Project: | 0 |  | City/County: | 0
Year: | 0 |  | Alternative: | 0
Preliminary Signal Warrant Volumes
Number of |  | ADT on major street |  | ADT on minor street, highest
Approach lanes |  | approaching from |  | approaching
|  | both directions |  | volume
Major | Minor | Percent of standard warrants |  | Percent of standard warrants
Street | Street | 100 | 70 | 100 | 70
Case A: Minimum Vehicular Traffic
1 | 1 | 8850 | 6200 | 2650 | 1850
2 or more | 1 | 10600 | 7400 | 2650 | 1850
2 or more | 2 or more | 10600 | 7400 | 3550 | 2500
1 | 2 or more | 8850 | 6200 | 3550 | 2500
Case B: Interruption of Continuous Traffic
1 | 1 | 13300 | 9300 | 1350 | 950
2 or more | 1 | 15900 | 11100 | 1350 | 950
2 or more | 2 or more | 15900 | 11100 | 1750 | 1250
1 | 2 or more | 13300 | 9300 | 1750 | 1250
100 percent of standard warrants
70 percent of standard warrants2
Preliminary Signal Warrant Calculation
| Street | Number of | Warrant | Approach | Warrant Met
|  | Lanes | Volumes | Volumes
Case | Major | 0 | 6200 | 0 | N
A | Minor | 0 | 2500 | 0
Case | Major | 0 | 9300 | 0 | N
B | Minor | 0 | 1250 | 0
Analyst and Date: |  |  | Reviewer and Date:
1 Meeting preliminary signal warrants does not guarantee that a signal will be installed. When preliminary signal warrants are met, project analysts need to coordinate with Region Traffic to initiate the traffic signal engineering investigation as outlined in the Traffic Manual. Before a signal can be installed, the engineering investigation must be conducted or reviewed by the Region Traffic Manager who will forward signal recommendations to headquarters. Traffic signal warrants must be met and the State Traffic Engineer’s approval obtained before a traffic signal can be installed on a state highway.
2 Used due to 85th percentile speed in excess of 40 mph or isolated community with population of less than 10,000.
Analysis Procedures Manual February 2009

## Version Log
Version | Author | Date | Changes
2 | Doug Norval | 2018-01-24 | Update of original