## TWSC QL Calculator
Queue Length Estimation at Two-Way STOP Controlled Intersection
Project Information
Analyst: |  |  |  |  | Agency/Co.:
Jurisdiction: |  |  |  |  | Project ID:
Date Performed: |  |  |  |  | Analysis Year:
Analysis Time Period:
Intersection:
East/West Street:
North/South Street:
Instructions
Step 1 | Identify Lane Groups and its corresponding code from below
Lane Group Code : |  | MJL | 1 | Major street separate left turn lane / TWLT
|  | MNLTR | 2 | Minor street shared left, through and right lane
|  | MNLR | 3 | Minor street shared left, and right lane
|  | MNL | 4 | Minor street separate left turn lane
|  | MNR | 5 | Minor street separate right turn lane
Step 2 | Calculate Input Parameters
Calculate Lane Group Volumes, % Heavy Vehicles, and Conflicting Volumes
Identify the presence of an upstream signal within 1/4 mile on major approches (Signal)
Identify the presence of a separate LT lane / TWLT on major street approaches (LT)
Step 3 | Verify the input ranges to feed into the models (see QueueLengthsModels sheet)
Step 4 | Input the information and obtain queue lengths in feet from Results column
Note: | Round off queue lengths to the next highest 25 feet when reporting
Input | [6 empty] | Results | Do not remove
Approach | Lane Group, | Volume, | % Heavy | Conflicting | Signal | Left Turn Lane (0 or 1) | Queue Length | Calculations
| Code | veh/hr | Vehicles | Volume,veh/hr | (0 or 1) |  | Feet | MJL | MNLTR | MNLR | MNL | MNR
Example
WB | MJL | 160 | 10% | 280 | 0 | 1 | 66 | 66 | 0 | 0 | 0 | 0

## Example
3 legged STOP controlled intersection
This example demonstrates the application of the queue length estimation model at a three legged STOP controlled intersection
(Source: Example Problem 1 of 2010 HCM Chapter 19, page 19-43)
Data
Volume (peak 15-min) and lane configuration is show below:
Level grade on all approaches;
Percent of heavy vehicles on all approaches is 10 percent;
No flared approaches;
No upstream signal;
No pedestrians;
Length of analysis is 1 hour ( This example in HCM 2010 uses 0.25 h );
Step1: Choose Lane Groups to Apply the Queue Length Models
MNLR: North bound (minor approach)
MJL: West bound TWLT lane
Steps 2: Convert Movement Demand Volumes
Each volume is multiplied by 4 to get flow rate
[ Note: Normally we start with 60 min. volume and convert them to peak flow rate using Peak Hour Factor (PHF)]
Step 3: Compute Lane Group Flow Rates (VOL)
MJL | VOL = 160 veh/h is within the range (0, 300]
MNLR | VOL = 160 veh/h is within the range (0, 250]
Step 4: Compute Conflicting Flow Rates (CONVOL) [Refer to HCM 2010 Methodology (Chapter 19)]
Exhibit 19-3: movement numbering
WB MJL
vc, MJL = vc, 4
vc, 4 = v2 + v3 + v15
vc, 4 = 240+40+0 = 280 veh/h
NB MNLR
vc, MNLR = vc, 7+ vc, 9
vc, 7 = 2v1 + v2+ 0.5v3+ v15 + 2v4 + v5+ 0.5v6 + 0.5v12 +0.5 v11+ v13
vc, 7 = 2(0) + 240+ 0.5(40)+ 0 + 2(160) + 300+ 0.5(0) + 0.5(0) +0.5(0)+ 0 = 880 veh/h
vc, 9 = v2+ 0.5v3+v14+v15
vc, 9 = 240 + 0.5(40)+ 0 + 0 = 260 veh/h
vc, MNLR = 880+260 = 1140 veh/h
Step 5: Obtain Queue Lengths in feet from "Results" column ( see below)
Enter data from Step 1
Enter data from Step 3
Enter data from Step 4
Queue Lengths in feet