## Table of Contents
Calculation of Waste Load and Load Allocations for the Willamette Basin Mercury TMDL
Table of Contents
This spreadsheet calculates waste load and load allocations for the Willamette Basin Mercury TMDL.
Note that changes to the workbook structure (e.g., addition of rows) could result in miscalculation.
Tab Name | Description
Sub-Basin Map | Map of sub-basins of Willamette Basin
Flowchart | Shows the general flow of calculations among the individual sheets.
Categories | Descriptions of total mercury source categories.
Allocation Optimize Final Basin | Optimized percent reductions for entire basin. This sheet is linked to the "Allocation Optimize Final" sheet
Allocation Optimize Final | Optimized percent reductions for by HUC08. The "solver" tool in Excel is used to find the optimum percent reductions given the lower and upper limit constraints. This sheet uses data from the "Load Capacities" and "At-Source Loads" sheets as input.
Allocation Loads | At-source loads are defined as total mercury loads generated in the HUC. Loads from upstream HUCs are not included and instream processes (e.g., total mercury loads conversion to elemental mercury that escapes to the atmosphere) are not represented. This sheet uses data from the "Allocation Optimize Loads" and "At-Source Loads" sheets as input.
Loading Capacities | Load capacities for target surface water total mercury concentration (0.14 ng/L) to meet a fish tissue concentration of 0.40 mg/kg MeHg in the Northern Pikeminnow. This sheet uses data from the "At-Source Loads" and Delivered Loads" sheets as input.
Loading Capacities | At-source loads are defined as total mercury loads generated in the HUC. Loads from upstream HUCs are not included and instream processes (e.g., total mercury conversion to elemental mercury that escapes to the atmosphere) are not represented.
Delivered Loads | Delivered loads are defined as total mercury loads delivered to the specified HUC outlet. Loads from upstream HUCs are included and instream processes are represented.
Delivery Ratios | Delivery ratios to HUC outlets based on loading from all upstream HUCs. This sheet uses data from the "Delivered Loads" sheet as input.

## Sub-Basin Map
Sub-Basin Map
Map of sub-basins of Willamette Basin

## Flowchart
Flowchart
Shows the general flow of calculations among the individual sheets.

## Categories
Source Categories
Descriptions of total mercury source categories.
Source Category | Group | Description
Runoff of atmospheric deposition | NPL | total mercury in surface runoff from wet and dry atmospheric deposition to pervious and impervous surfaces.
Atmospheric deposition direct to water | NPL | total mercury from wet and dry atmospheric deposition direct to water surfaces.
Groundwater | NPL | Dissolved total mercury associated with subsurface flows (shallow interflow and resurfacing groundwater).
Sediment | NPL | Particulate-assocatied total mercury from sediment erosion and transport.
MS4 | MS4 | total mercury associated with stormwater in permitted Phase I & II MS4 areas (cities, counties, & ODOT). Includes total mercury from runoff of atmospheric deposition, dissolved total mercury in shallow subsurface interflow, and particulate-associated total mercury from sediment erosion. Limited to developed low, medium, and high density land in MS4 areas.
Urban DMAs | NPL | total mercury associated with stormwater from urban Designated Management Areas (DMAs). Includes total mercury from runoff of atmospheric deposition, dissolved total mercury in shallow subsurface interflow, and particulate-associated total mercury from sediment erosion. Limited to developed low, medium, and high density land in urban DMA areas.
Mines | NPL | Legacy total mercury from contaminated mine tailings and furnace areas at the Black Butte Mine and the Bohemia Mining District.
POTWs | PSL | total mercury associated with discharges from major POTWs and minor domestic WWTPs that hold NPDES permits.
Industrial dischargers | PSL | total mercury associated with discharges from industrial facilities that hold NPDES permits.
Aggregated Land Use | National Land Cover Database (2011) Categories
Agriculture | Cultivated Crops (land used for production of annual crops or perennial woody crops, e.g., vineyards or orchards)
Forest | Deciduous, Evergreen, and Mixed Forest
Shrub | Shrub/Scrub; predominantly disturbed forest land
Developed | Developed Open, Low, Medium, and High Density
Other | Barren Land, Grassland/Herbaceous, Pasture/Hay, Wetlands, Open Water

## Allocation Optimize Final Basin
Optimized Allocation for Entire Willamette Basin
Optimized percent reductions for entire basin. This sheet is linked to the "Allocation Optimize Final" sheet
Total
Total allocation (g/day) | 41.7504
Load for planned reductions (g/day) | 41.7504
Result | Met | 5.663e-12
Category | Opt Reduction | Combined with Atm Dep Reduction | Lower Limit | Upper Limit
Runoff of atmospheric deposition (agriculture) | 88% | 99% | 0% | 88%
Runoff of atmospheric deposition (forest) | 88% | 99% | 0% | 88%
Runoff of atmospheric deposition (shrub) | 88% | 99% | 0% | 88%
Runoff of atmospheric deposition (developed) | 88% | 99% | 0% | 88%
Runoff of atmospheric deposition (other) | 88% | 99% | 0% | 88%
Atmospheric deposition direct to water | 11% |  | 0% | 11%
Groundwater (agriculture) | 60.24% |  | 0% | 88%
Groundwater (forest) | 88% |  | 0% | 88%
Groundwater (shrub) | 88% |  | 0% | 88%
Groundwater (developed) | 22.04% |  | 0% | 88%
Groundwater (other) | 88% |  | 0% | 88%
Sediment (agriculture) | 88% |  | 0% | 88%
Sediment (forest) | 88% |  | 0% | 88%
Sediment (shrub) | 88% |  | 0% | 88%
Sediment (developed) | 88% |  | 0% | 88%
Sediment (other) | 88% |  | 0% | 88%
MS4 | 75% |  | 0% | 75%
Urban DMAs | 75% |  | 0% | 75%
Mines | 95% |  | 90% | 95%
POTWs | 10% |  | 0% | 10%
Industrial dischargers | 10% |  | 0% | 10%

## Allocation Optimize Final
Optimized Allocation by HUC08
Optimized percent reductions for by HUC08. The "solver" tool in Excel is used to find the optimum percent reductions given the lower and upper limit constraints. This sheet uses data from the "Load Capacities" and "At-Source Loads" sheets as input.
See link for more information about Microsoft Solver: |  | Link to Microsoft Excel Solver information
Load (kg/yr)
| 17090001 | 17090002 | 17090003 | 17090004 | 17090005 | 17090006 | 17090007 | 17090008 | 17090009 | 17090010 | 17090011 | 17090012 | Multnomah | Columbia | Total | Check
Total allocation | 0.98993 | 1.0291 | 3.022 | 1.4671 | 0.90997 | 1.6131 | 0.72979 | 1.4977 | 1.2961 | 0.96734 | 0.99688 | 0.28751 | 0.3238 | 0.11898 | 15.2493 | NA
Load for planned reductions (below) | 0.81386 | 0.58757 | 3.4516 | 1.1085 | 0.68231 | 1.1139 | 1.42 | 1.5721 | 1.3099 | 1.3092 | 0.8829 | 0.57395 | 0.32824 | 0.095245 | 15.2493 | -2.0695e-12
Planned Percent Reductions
Category | 17090001 | 17090002 | 17090003 | 17090004 | 17090005 | 17090006 | 17090007 | 17090008 | 17090009 | 17090010 | 17090011 | 17090012 | Multnomah | Columbia | Opt Reduction | Combined with Atm Dep Reduction | Lower Limit | Upper Limit
Runoff of atmospheric deposition (agriculture) | 99% | 99% | 99% | 99% | 99% | 99% | 99% | 99% | 99% | 99% | 99% | 99% | 99% | 99% | 88% | 99% | 0% | 88%
Runoff of atmospheric deposition (forest) | 99% | 99% | 99% | 99% | 99% | 99% | 99% | 99% | 99% | 99% | 99% | 99% | 99% | 99% | 88% | 99% | 0% | 88%
Runoff of atmospheric deposition (shrub) | 99% | 99% | 99% | 99% | 99% | 99% | 99% | 99% | 99% | 99% | 99% | 99% | 99% | 99% | 88% | 99% | 0% | 88%
Runoff of atmospheric deposition (developed) | 99% | 99% | 99% | 99% | 99% | 99% | 99% | 99% | 99% | 99% | 99% | 99% | 99% | 99% | 88% | 99% | 0% | 88%
Runoff of atmospheric deposition (other) | 99% | 99% | 99% | 99% | 99% | 99% | 99% | 99% | 99% | 99% | 99% | 99% | 99% | 99% | 88% | 99% | 0% | 88%
Atmospheric deposition direct to water | 11% | 11% | 11% | 11% | 11% | 11% | 11% | 11% | 11% | 11% | 11% | 11% | 11% | 11% | 11% |  | 0% | 11%
Groundwater (agriculture) | 60.24% | 60.24% | 60.24% | 60.24% | 60.24% | 60.24% | 60.24% | 60.24% | 60.24% | 60.24% | 60.24% | 60.24% | 60.24% | 60.24% | 60.24% |  | 0% | 88%
Groundwater (forest) | 88% | 88% | 88% | 88% | 88% | 88% | 88% | 88% | 88% | 88% | 88% | 88% | 88% | 88% | 88% |  | 0% | 88%
Groundwater (shrub) | 88% | 88% | 88% | 88% | 88% | 88% | 88% | 88% | 88% | 88% | 88% | 88% | 88% | 88% | 88% |  | 0% | 88%
Groundwater (developed) | 22.04% | 22.04% | 22.04% | 22.04% | 22.04% | 22.04% | 22.04% | 22.04% | 22.04% | 22.04% | 22.04% | 22.04% | 22.04% | 22.04% | 22.04% |  | 0% | 88%
Groundwater (other) | 88% | 88% | 88% | 88% | 88% | 88% | 88% | 88% | 88% | 88% | 88% | 88% | 88% | 88% | 88% |  | 0% | 88%
Sediment (agriculture) | 88% | 88% | 88% | 88% | 88% | 88% | 88% | 88% | 88% | 88% | 88% | 88% | 88% | 88% | 88% |  | 0% | 88%
Sediment (forest) | 88% | 88% | 88% | 88% | 88% | 88% | 88% | 88% | 88% | 88% | 88% | 88% | 88% | 88% | 88% |  | 0% | 88%
Sediment (shrub) | 88% | 88% | 88% | 88% | 88% | 88% | 88% | 88% | 88% | 88% | 88% | 88% | 88% | 88% | 88% |  | 0% | 88%
Sediment (developed) | 88% | 88% | 88% | 88% | 88% | 88% | 88% | 88% | 88% | 88% | 88% | 88% | 88% | 88% | 88% |  | 0% | 88%
Sediment (other) | 88% | 88% | 88% | 88% | 88% | 88% | 88% | 88% | 88% | 88% | 88% | 88% | 88% | 88% | 88% |  | 0% | 88%
MS4 | 75% | 75% | 75% | 75% | 75% | 75% | 75% | 75% | 75% | 75% | 75% | 75% | 75% | 75% | 75% |  | 0% | 75%
Urban DMAs | 75% | 75% | 75% | 75% | 75% | 75% | 75% | 75% | 75% | 75% | 75% | 75% | 75% | 75% | 75% |  | 0% | 75%
Mines | 95% | 95% | 95% | 95% | 95% | 95% | 95% | 95% | 95% | 95% | 95% | 95% | 95% | 95% | 95% |  | 90% | 95%
POTWs | 10% | 10% | 10% | 10% | 10% | 10% | 10% | 10% | 10% | 10% | 10% | 10% | 10% | 10% | 10% |  | 0% | 10%
Industrial dischargers | 10% | 10% | 10% | 10% | 10% | 10% | 10% | 10% | 10% | 10% | 10% | 10% | 10% | 10% | 10% |  | 0% | 10%

## Allocation Loads
Existing At-Source Loads
At-source loads are defined as total mercury loads generated in the HUC. Loads from upstream HUCs are not included and instream processes (e.g., total mercury loads conversion to elemental mercury that escapes to the atmosphere) are not represented. This sheet uses data from the "Allocation Optimize Loads" and "At-Source Loads" sheets as input.
Filterable with dynamic HUC8 loads (applicable to the table in kg/yr).
Load (kg/yr)
| Category | 17090001 | 17090002 | 17090003 | 17090004 | 17090005 | 17090006 | 17090007 | 17090008 | 17090009 | 17090010 | 17090011 | 17090012 | Multnomah | Columbia | Total
| Runoff of atmospheric deposition (agriculture) | 0.00011051 | 0.00043499 | 0.0067948 | 0.00013403 | 0.00057749 | 0.00073436 | 0.0028804 | 0.0027939 | 0.0016516 | 0.0020281 | 0.0003352 | 2.8613e-05 | 0.00076805 | 8.292e-06 | 0.01928
| Runoff of atmospheric deposition (forest) | 0.025408 | 0.027473 | 0.012291 | 0.035394 | 0.023518 | 0.04146 | 0.00096912 | 0.0038565 | 0.01164 | 0.0027274 | 0.02164 | 0.00023484 | 0.0011813 | 1.6479e-06 | 0.2078
| Runoff of atmospheric deposition (shrub) | 0.0066662 | 0.010018 | 0.0085788 | 0.0080751 | 0.005556 | 0.013285 | 0.00044141 | 0.0023754 | 0.0036398 | 0.0017348 | 0.0049015 | 1.5446e-05 | 0.00064214 | 1.2389e-06 | 0.065931
| Runoff of atmospheric deposition (developed) | 0.001584 | 0.0022024 | 0.017702 | 0.0014711 | 0.0020126 | 0.0019123 | 0.011717 | 0.0042447 | 0.0041148 | 0.0088913 | 0.0027484 | 0.011552 | 0.00127 | 0.0069004 | 0.078323
| Runoff of atmospheric deposition (other) | 0.0058048 | 0.0034583 | 0.0165 | 0.010413 | 0.0042628 | 0.0057994 | 0.0034238 | 0.0036089 | 0.0022045 | 0.0014935 | 0.0011463 | 0.00036466 | 0.0010687 | 0.00012819 | 0.059677
| Atmospheric deposition direct to water | 0.22267 | 0.062188 | 0.37477 | 0.10328 | 0.089726 | 0.084726 | 0.51842 | 0.059005 | 0.05821 | 0.074938 | 0.06961 | 0.157 | 0.015416 | 0.017284 | 1.9072
| Groundwater (agriculture) | 0.0042048 | 0.0041034 | 0.12661 | 0.011701 | 0.020203 | 0.023582 | 0.068289 | 0.098818 | 0.082445 | 0.055209 | 0.016531 | 0.0013813 | 0.0087713 | 9.8896e-05 | 0.52195
| Groundwater (forest) | 0.26546 | 0.055589 | 0.10083 | 0.43043 | 0.19744 | 0.13714 | 0.01376 | 0.069701 | 0.084871 | 0.028035 | 0.28533 | 0.0029341 | 0.012394 | 5.9331e-05 | 1.684
| Groundwater (shrub) | 0.039825 | 0.015241 | 0.041832 | 0.060012 | 0.028695 | 0.033407 | 0.0040367 | 0.027506 | 0.024462 | 0.013055 | 0.036306 | 8.8659e-05 | 0.0054115 | 2.0358e-05 | 0.3299
| Groundwater (developed) | 0.0064905 | 0.0084677 | 0.089422 | 0.014966 | 0.0095513 | 0.0082647 | 0.044414 | 0.034779 | 0.031469 | 0.056114 | 0.017588 | 0.025577 | 0.014396 | 0.012911 | 0.37441
| Groundwater (other) | 0.016848 | 0.011614 | 0.12766 | 0.03115 | 0.025202 | 0.035241 | 0.035745 | 0.046384 | 0.055574 | 0.01695 | 0.017311 | 0.0017342 | 0.0095389 | 0.00064294 | 0.4316
| Sediment (agriculture) | 0.0020835 | 0.026703 | 0.30016 | 0.0036256 | 0.016603 | 0.026961 | 0.07385 | 0.15728 | 0.065981 | 0.07315 | 0.012927 | 0.00061113 | 0.031262 | 0.00023275 | 0.79144
| Sediment (forest) | 0.12601 | 0.12699 | 0.65422 | 0.14728 | 0.14167 | 0.35455 | 0.060706 | 0.46282 | 0.42628 | 0.22589 | 0.15313 | 0.016315 | 0.09948 | 0.00011762 | 2.9955
| Sediment (shrub) | 0.046162 | 0.082096 | 0.55027 | 0.12292 | 0.057553 | 0.2416 | 0.036097 | 0.38116 | 0.22479 | 0.19631 | 0.076671 | 0.0011384 | 0.074151 | 8.92e-05 | 2.091
| Sediment (developed) | 0.0027213 | 0.0083257 | 0.089393 | 0.0044528 | 0.0055738 | 0.0085046 | 0.029438 | 0.040991 | 0.031908 | 0.026182 | 0.015043 | 0.018647 | 0.011168 | 0.010977 | 0.30333
| Sediment (other) | 0.015613 | 0.020279 | 0.22419 | 0.015639 | 0.011864 | 0.047693 | 0.033874 | 0.093652 | 0.071373 | 0.03081 | 0.012935 | 0.0010917 | 0.016867 | 0.0013117 | 0.5972
| MS4 | 0.0079124 | 0.018542 | 0.29921 | 0.025503 | 0.0026051 | 0.0057114 | 0.16306 | 0.0046423 | 0.031228 | 0.26105 | 0.05314 | 0.11418 | 0.0012458 | 0.044032 | 1.0321
| Urban DMAs | 0.0010256 | 0.00055406 | 0.022402 | 0 | 0.010048 | 0.012186 | 0.055999 | 0.052443 | 0.048143 | 0.00043351 | 0.008111 | 0 | 0.018307 | 0.0004288 | 0.23008
| Mines | 0 | 0.073 | 0 | 0 | 0 | 0 | 0 | 0 | 0 | 0 | 0 | 0 | 0 | 0 | 0.073
| POTWs | 0.017261 | 0.0041559 | 0.204 | 0 | 0.024472 | 0.030956 | 0.17314 | 0.023648 | 0.041273 | 0.2322 | 0.077497 | 0.2151 | 0.004905 | 0 | 1.0486
| Industrial dischargers | 0 | 0.02613 | 0.1848 | 0.082051 | 0.0051825 | 0.00023344 | 0.089724 | 0.0024009 | 0.0086001 | 0.0019728 | 0 | 0.0059578 | 0 | 0 | 0.40705
| Total | 0.81386 | 0.58757 | 3.4516 | 1.1085 | 0.68231 | 1.1139 | 1.42 | 1.5721 | 1.3099 | 1.3092 | 0.8829 | 0.57395 | 0.32824 | 0.095245 | 15.2493

## Loading Capacities
Load Capacities
Load capacities for target surface water total mercury concentration (0.14 ng/L) to meet a fish tissue concentration of 0.40 mg/kg MeHg in the Northern Pikeminnow. This sheet uses data from the "At-Source Loads" and Delivered Loads" sheets as input.
| Surface Water Target Concentration (ng/L) | 0.14
| Reserve Capacity (%) | 1%
| Median total mercury Concentration (ng/L) | 1.2
At-source Load Capacities
| Category | 17090001 | 17090002 | 17090003 | 17090004 | 17090005 | 17090006 | 17090007 | 17090008 | 17090009 | 17090010 | 17090011 | 17090012 | Multnomah | Columbia
| Median total mercury Concentration (ng/L, 2002-2017) | 1.2 | 1.2 | 1.2 | 1.2 | 1.2 | 1.2 | 1.2 | 1.2 | 1.2 | 1.2 | 1.2 | 1.2 | 1.2 | 1.2
| Percent reduction based on NPM Median Target | 88.33% | 88.33% | 88.33% | 88.33% | 88.33% | 88.33% | 88.33% | 88.33% | 88.33% | 88.33% | 88.33% | 88.33% | 88.33% | 88.33%
| Total at-source load (kg/yr) | 8.5708 | 8.9101 | 26.1641 | 12.7026 | 7.8785 | 13.9662 | 6.3186 | 12.9672 | 11.2214 | 8.3752 | 8.631 | 2.4893 | 2.8035 | 1.0301
| Loading capacity (kg/yr) | 0.99993 | 1.0395 | 3.0525 | 1.482 | 0.91916 | 1.6294 | 0.73716 | 1.5128 | 1.3092 | 0.97711 | 1.007 | 0.29041 | 0.32707 | 0.12018
| Loading capacity (g/d) | 2.7377 | 2.846 | 8.3572 | 4.0574 | 2.5165 | 4.461 | 2.0182 | 4.1419 | 3.5843 | 2.6752 | 2.7569 | 0.79511 | 0.89547 | 0.32904
| Reserve Capacity (kg/yr) | 0.0099993 | 0.010395 | 0.030525 | 0.01482 | 0.0091916 | 0.016294 | 0.0073716 | 0.015128 | 0.013092 | 0.0097711 | 0.01007 | 0.0029041 | 0.0032707 | 0.0012018
| Remaining Load Capacity (kg/yr) | 0.98993 | 1.0291 | 3.022 | 1.4671 | 0.90997 | 1.6131 | 0.72979 | 1.4977 | 1.2961 | 0.96734 | 0.99688 | 0.28751 | 0.3238 | 0.11898
Delivered Load Capacities
| Category | 17090001 | 17090002 | 17090003 | 17090004 | 17090005 | 17090006 | 17090007 | 17090008 | 17090009 | 17090010 | 17090011 | 17090012 | Multnomah | Columbia
| Percent reduction based on NPM Median Target | 88.33% | 88.33% | 88.33% | 88.33% | 88.33% | 88.33% | 88.33% | 88.33% | 88.33% | 88.33% | 88.33% | 88.33% | 88.33% | 88.33%
| Total delivered load (kg/yr) | 2.2253 | 4.8319 | 35.793 | 9.3859 | 15.1581 | 9.264 | 76.5888 | 10.7049 | 9.7762 | 6.3109 | 7.3381 | 83.805 | 2.5907 | 0.96165
| Loading capacity (kg/yr) | 0.25962 | 0.56373 | 4.1758 | 1.095 | 1.7684 | 1.0808 | 8.9354 | 1.2489 | 1.1406 | 0.73627 | 0.85611 | 9.7773 | 0.30225 | 0.11219
| Loading capacity (g/d) | 0.71081 | 1.5434 | 11.4328 | 2.998 | 4.8417 | 2.9591 | 24.4637 | 3.4193 | 3.1227 | 2.0158 | 2.3439 | 26.7687 | 0.8275 | 0.30717
| Reserve Capacity (kg/yr) | 0.0025962 | 0.0056373 | 0.041758 | 0.01095 | 0.017684 | 0.010808 | 0.089354 | 0.012489 | 0.011406 | 0.0073627 | 0.0085611 | 0.097773 | 0.0030225 | 0.0011219
| Remaining Load Capacity (kg/yr) | 0.25703 | 0.55809 | 4.1341 | 1.0841 | 1.7508 | 1.07 | 8.846 | 1.2364 | 1.1292 | 0.72891 | 0.84755 | 9.6795 | 0.29922 | 0.11107

## At-Source Loads
Existing At-Source Loads
At-source loads are defined as total mercury loads generated in the HUC. Loads from upstream HUCs are not included and instream processes (e.g., total mercury conversion to elemental mercury that escapes to the atmosphere) are not represented.
Top table is in kg/yr and bottom table is in g/day. Filterable with dynamic HUC8 loads (applicable to the table in kg/yr).
|  | Load (kg/yr) | [14 empty] | Load (g/day)
| Category | 17090001 | 17090002 | 17090003 | 17090004 | 17090005 | 17090006 | 17090007 | 17090008 | 17090009 | 17090010 | 17090011 | 17090012 | Multnomah | Columbia | Total
| Runoff of atmospheric deposition (agriculture) | 0.011051 | 0.043499 | 0.67948 | 0.013403 | 0.057749 | 0.073436 | 0.28804 | 0.27939 | 0.16516 | 0.20281 | 0.03352 | 0.0028613 | 0.076805 | 0.0008292 | 1.928 | 5.3
| Runoff of atmospheric deposition (forest) | 2.5408 | 2.7473 | 1.2291 | 3.5394 | 2.3518 | 4.146 | 0.096912 | 0.38565 | 1.164 | 0.27274 | 2.164 | 0.023484 | 0.11813 | 0.00016479 | 20.7796 | 56.9
| Runoff of atmospheric deposition (shrub) | 0.66662 | 1.0018 | 0.85788 | 0.80751 | 0.5556 | 1.3285 | 0.044141 | 0.23754 | 0.36398 | 0.17348 | 0.49015 | 0.0015446 | 0.064214 | 0.00012389 | 6.5931 | 18.1
| Runoff of atmospheric deposition (developed) | 0.1584 | 0.22024 | 1.7702 | 0.14711 | 0.20126 | 0.19123 | 1.1717 | 0.42447 | 0.41148 | 0.88913 | 0.27484 | 1.1552 | 0.127 | 0.69004 | 7.8323 | 21.4
| Runoff of atmospheric deposition (other) | 0.58048 | 0.34583 | 1.65 | 1.0413 | 0.42628 | 0.57994 | 0.34238 | 0.36089 | 0.22045 | 0.14935 | 0.11463 | 0.036466 | 0.10687 | 0.012819 | 5.9677 | 16.3
| Atmospheric deposition direct to water | 0.25019 | 0.069875 | 0.42108 | 0.11604 | 0.10082 | 0.095198 | 0.58249 | 0.066298 | 0.065405 | 0.084199 | 0.078214 | 0.1764 | 0.017321 | 0.01942 | 2.143 | 5.9
| Groundwater (agriculture) | 0.010576 | 0.010321 | 0.31846 | 0.029432 | 0.050815 | 0.059315 | 0.17176 | 0.24855 | 0.20737 | 0.13887 | 0.04158 | 0.0034744 | 0.022062 | 0.00024875 | 1.3128 | 3.6
| Groundwater (forest) | 2.2122 | 0.46324 | 0.84029 | 3.587 | 1.6453 | 1.1428 | 0.11466 | 0.58085 | 0.70726 | 0.23363 | 2.3777 | 0.02445 | 0.10329 | 0.00049442 | 14.0332 | 38.4
| Groundwater (shrub) | 0.33187 | 0.12701 | 0.3486 | 0.5001 | 0.23912 | 0.2784 | 0.033639 | 0.22921 | 0.20385 | 0.10879 | 0.30255 | 0.00073882 | 0.045096 | 0.00016965 | 2.7491 | 7.5
| Groundwater (developed) | 0.0083251 | 0.010861 | 0.1147 | 0.019196 | 0.012251 | 0.010601 | 0.056968 | 0.044609 | 0.040364 | 0.071975 | 0.02256 | 0.032807 | 0.018466 | 0.01656 | 0.48024 | 1.3
| Groundwater (other) | 0.1404 | 0.096787 | 1.0639 | 0.25958 | 0.21001 | 0.29368 | 0.29788 | 0.38653 | 0.46311 | 0.14125 | 0.14426 | 0.014452 | 0.079491 | 0.0053578 | 3.5967 | 9.8
| Sediment (agriculture) | 0.017362 | 0.22253 | 2.5014 | 0.030214 | 0.13836 | 0.22467 | 0.61542 | 1.3107 | 0.54984 | 0.60958 | 0.10772 | 0.0050928 | 0.26052 | 0.0019396 | 6.5953 | 18.1
| Sediment (forest) | 1.0501 | 1.0583 | 5.4518 | 1.2274 | 1.1806 | 2.9546 | 0.50588 | 3.8569 | 3.5524 | 1.8825 | 1.2761 | 0.13596 | 0.829 | 0.00098016 | 24.9623 | 68.3
| Sediment (shrub) | 0.38468 | 0.68413 | 4.5856 | 1.0243 | 0.47961 | 2.0133 | 0.30081 | 3.1764 | 1.8732 | 1.6359 | 0.63892 | 0.0094868 | 0.61793 | 0.00074334 | 17.425 | 47.7
| Sediment (developed) | 0.022678 | 0.069381 | 0.74494 | 0.037106 | 0.046449 | 0.070872 | 0.24531 | 0.34159 | 0.2659 | 0.21819 | 0.12536 | 0.15539 | 0.093071 | 0.091476 | 2.5277 | 6.9
| Sediment (other) | 0.13011 | 0.16899 | 1.8683 | 0.13033 | 0.09887 | 0.39744 | 0.28228 | 0.78044 | 0.59478 | 0.25675 | 0.10779 | 0.0090973 | 0.14056 | 0.010931 | 4.9767 | 13.6
| MS4 | 0.03165 | 0.07417 | 1.1969 | 0.10201 | 0.01042 | 0.022846 | 0.65222 | 0.018569 | 0.12491 | 1.0442 | 0.21256 | 0.45671 | 0.0049833 | 0.17613 | 4.1282 | 11.3
| Urban DMAs | 0.0041023 | 0.0022162 | 0.08961 | 0 | 0.040191 | 0.048743 | 0.224 | 0.20977 | 0.19257 | 0.001734 | 0.032444 | 0 | 0.07323 | 0.0017152 | 0.92033 | 2.5
| Mines | 0 | 1.46 | 0 | 0 | 0 | 0 | 0 | 0 | 0 | 0 | 0 | 0 | 0 | 0 | 1.46 | 4
| POTWs | 0.019179 | 0.0046177 | 0.22666 | 0 | 0.027191 | 0.034395 | 0.19238 | 0.026275 | 0.045859 | 0.258 | 0.086108 | 0.239 | 0.00545 | 0 | 1.1651 | 3.2
| Industrial dischargers | 0 | 0.029033 | 0.20533 | 0.091168 | 0.0057583 | 0.00025938 | 0.099693 | 0.0026677 | 0.0095557 | 0.002192 | 0 | 0.0066198 | 0 | 0 | 0.45228 | 1.2
| Total | 8.5708 | 8.9101 | 26.1641 | 12.7026 | 7.8785 | 13.9662 | 6.3186 | 12.9672 | 11.2214 | 8.3752 | 8.631 | 2.4893 | 2.8035 | 1.0301 | 132.0287 | 361.3

## Delivered Loads
Existing Delivered Loads
Delivered loads are defined as total mercury loads delivered to the specified HUC outlet. Loads from upstream HUCs are included and instream processes are represented.
For example, loads listed for 17090001 (Middle Fork Willamette) are representative of loads delivered to the outlet of 17090001.
The "Total" column includes loads delivered to the Columbia River from the Willamette River Basin (i.e., the sum of loads delivered to the Lower Willamette (17090012), Multnomah Channel, and Columbia Slough).
Top table is in kg/yr and bottom table is in g/day. Filterable with dynamic HUC8 loads (applicable to the table in kg/yr).
Load (kg/yr)
| Category | 17090001 | 17090002 | 17090003 | 17090004 | 17090005 | 17090006 | 17090007 | 17090008 | 17090009 | 17090010 | 17090011 | 17090012 | Multnomah | Columbia | Total
| Runoff of atmospheric deposition (agriculture) | 0.0064023 | 0.034446 | 0.61728 | 0.01276 | 0.12241 | 0.068407 | 1.4305 | 0.23785 | 0.14279 | 0.15087 | 0.032435 | 1.4215 | 0.070975 | 0.00077407 | 1.4933
| Runoff of atmospheric deposition (forest) | 0.59531 | 1.2836 | 4.6043 | 2.27 | 3.9297 | 2.2863 | 9.1248 | 0.31821 | 1.0817 | 0.20168 | 1.7163 | 10.5363 | 0.10917 | 0.00015383 | 10.6456
| Runoff of atmospheric deposition (shrub) | 0.13666 | 0.50729 | 1.7645 | 0.59613 | 1.1594 | 0.75703 | 3.2422 | 0.19499 | 0.33562 | 0.12743 | 0.39837 | 3.5321 | 0.05934 | 0.00011565 | 3.5915
| Runoff of atmospheric deposition (developed) | 0.08168 | 0.15693 | 1.7951 | 0.1215 | 0.32234 | 0.16156 | 4.3291 | 0.35406 | 0.35973 | 0.69795 | 0.28825 | 5.5982 | 0.11736 | 0.64416 | 6.3597
| Runoff of atmospheric deposition (other) | 0.17637 | 0.23053 | 2.4863 | 0.88959 | 0.70686 | 0.44902 | 3.6942 | 0.30062 | 0.19383 | 0.11146 | 0.098161 | 3.7131 | 0.098762 | 0.011967 | 3.8238
| Atmospheric deposition direct to water | 0.075491 | 0.042035 | 0.55528 | 0.089058 | 0.16546 | 0.079193 | 1.346 | 0.056634 | 0.058078 | 0.06608 | 0.067898 | 1.5422 | 0.016006 | 0.018129 | 1.5764
| Groundwater (agriculture) | 0.0055608 | 0.0088635 | 0.31135 | 0.028104 | 0.1035 | 0.056155 | 0.99932 | 0.20953 | 0.17724 | 0.10371 | 0.040228 | 1.0115 | 0.020388 | 0.00023221 | 1.0321
| Groundwater (forest) | 0.50727 | 0.24054 | 3.3489 | 2.2886 | 1.6875 | 0.57142 | 5.771 | 0.47359 | 0.64236 | 0.17311 | 1.88 | 7.4435 | 0.095447 | 0.00046155 | 7.5394
| Groundwater (shrub) | 0.059439 | 0.073383 | 0.72711 | 0.37579 | 0.33377 | 0.16358 | 1.3943 | 0.18625 | 0.17986 | 0.080004 | 0.24349 | 1.589 | 0.041673 | 0.00015837 | 1.6308
| Groundwater (developed) | 0.0039202 | 0.0084994 | 0.11993 | 0.016657 | 0.018871 | 0.0090446 | 0.29889 | 0.036487 | 0.034618 | 0.055916 | 0.021606 | 0.34263 | 0.017064 | 0.015459 | 0.37515
| Groundwater (other) | 0.041746 | 0.072121 | 1.1781 | 0.23186 | 0.41566 | 0.25818 | 2.4747 | 0.32015 | 0.40035 | 0.10657 | 0.13458 | 2.5445 | 0.073457 | 0.0050016 | 2.623
| Sediment (agriculture) | 0.010269 | 0.12215 | 2.2334 | 0.028768 | 0.33876 | 0.21062 | 4.7833 | 1.1057 | 0.46559 | 0.45084 | 0.10427 | 4.7449 | 0.24074 | 0.0018106 | 4.9874
| Sediment (forest) | 0.28809 | 0.55139 | 6.0633 | 1.1251 | 3.1489 | 2.1024 | 15.9797 | 3.1756 | 3.0618 | 1.3907 | 1.1962 | 16.7888 | 0.76607 | 0.00091499 | 17.5558
| Sediment (shrub) | 0.13587 | 0.39993 | 4.9966 | 0.9696 | 1.9792 | 1.5677 | 11.6431 | 2.5941 | 1.6023 | 1.2015 | 0.60226 | 11.8846 | 0.57102 | 0.00069392 | 12.4563
| Sediment (developed) | 0.014958 | 0.056626 | 0.69989 | 0.03529 | 0.10646 | 0.063712 | 1.5904 | 0.2801 | 0.22666 | 0.16624 | 0.13004 | 1.8191 | 0.086006 | 0.085395 | 1.9905
| Sediment (other) | 0.055196 | 0.1396 | 1.8046 | 0.12283 | 0.44485 | 0.35985 | 3.5231 | 0.64684 | 0.49549 | 0.19128 | 0.10397 | 3.5263 | 0.12989 | 0.010204 | 3.6664
| MS4 | 0.022439 | 0.057789 | 1.195 | 0.097165 | 0.029927 | 0.021422 | 2.619 | 0.015327 | 0.10766 | 0.82723 | 0.17079 | 3.1484 | 0.0046051 | 0.16442 | 3.3175
| Urban DMAs | 0.0013945 | 0.0014313 | 0.082614 | 0 | 0.081606 | 0.045815 | 0.68102 | 0.17476 | 0.16451 | 0.0012668 | 0.025892 | 0.68555 | 0.067672 | 0.0016012 | 0.75482
| Mines | 0 | 0.82426 | 0.71623 | 0 | 0 | 0 | 0.62622 | 0 | 0 | 0 | 0 | 0.6073 | 0 | 0 | 0.6073
| POTWs | 0.0072889 | 0.0033211 | 0.21739 | 0 | 0.057417 | 0.032333 | 0.68405 | 0.02188 | 0.037799 | 0.20546 | 0.083307 | 0.97594 | 0.0050363 | 0 | 0.98098
| Industrial dischargers | 0 | 0.017223 | 0.27579 | 0.08711 | 0.0055245 | 0.00024384 | 0.35388 | 0.0021755 | 0.0082827 | 0.0016209 | 0 | 0.34961 | 0 | 0 | 0.34961
| Total | 2.2253 | 4.8319 | 35.793 | 9.3859 | 15.1581 | 9.264 | 76.5888 | 10.7049 | 9.7762 | 6.3109 | 7.3381 | 83.805 | 2.5907 | 0.96165 | 87.3573

## Delivery Ratios
Delivery Ratios to HUC Outlet
Delivery ratios to HUC outlets based on loading from all upstream HUCs. This sheet uses data from the "Delivered Loads" sheet as input.
| At-Source Loads - Including all upstream HUCs | Load (kg/yr)
| Category | 17090001 | 17090002 | 17090003 | 17090004 | 17090005 | 17090006 | 17090007 | 17090008 | 17090009 | 17090010 | 17090011 | 17090012 | Multnomah | Columbia
| PSL | 0.019179 | 0.033651 | 0.57599 | 0.091168 | 0.067604 | 0.034654 | 1.4589 | 0.028943 | 0.055415 | 0.26019 | 0.086108 | 2.9574 | 0.00545 | 0
| Permitted MS4s | 0.03165 | 0.07417 | 1.4047 | 0.10201 | 0.033266 | 0.022846 | 3.5085 | 0.018569 | 0.12491 | 1.0442 | 0.21256 | 7.0341 | 0.0049833 | 0.17613
| NPL | 8.52 | 8.8023 | 54.367 | 12.5094 | 21.7439 | 13.9087 | 156.2572 | 12.9197 | 11.0411 | 7.0709 | 8.3323 | 317.2594 | 2.793 | 0.85401
| Delivered Load | Load (kg/yr)
| Category | 17090001 | 17090002 | 17090003 | 17090004 | 17090005 | 17090006 | 17090007 | 17090008 | 17090009 | 17090010 | 17090011 | 17090012 | Multnomah | Columbia
| PSL | 0.0072889 | 0.020544 | 0.49318 | 0.08711 | 0.062941 | 0.032577 | 1.0379 | 0.024055 | 0.046082 | 0.20709 | 0.083307 | 1.3256 | 0.0050363 | 0
| Permitted MS4s | 0.022439 | 0.057789 | 1.195 | 0.097165 | 0.029927 | 0.021422 | 2.619 | 0.015327 | 0.10766 | 0.82723 | 0.17079 | 3.1484 | 0.0046051 | 0.16442
| NPL | 2.1956 | 4.7536 | 34.1048 | 9.2016 | 15.0652 | 9.21 | 72.9318 | 10.6655 | 9.6225 | 5.2766 | 7.084 | 79.331 | 2.581 | 0.79723
| Delivery Ratios | Load (kg/yr)
| All Categories | 17090001 | 17090002 | 17090003 | 17090004 | 17090005 | 17090006 | 17090007 | 17090008 | 17090009 | 17090010 | 17090011 | 17090012 | Multnomah | Columbia
| Delivered/At-source | 0.25964 | 0.5423 | 0.63522 | 0.7389 | 0.6939 | 0.66332 | 0.47504 | 0.82553 | 0.87121 | 0.75352 | 0.8502 | 0.25609 | 0.9241 | 0.93352