## Notes
General
This calculator is to be applied to signalized intersections to calculate the critical v/c ratio, Xc. If Vistro is used for the analysis this is unecessary because it wil provide the Xc directly with no post-processing required. Unique reports are required to acquire necessary inputs depending upon software used and specfic signal timing implemented. Note that values used for calculations should be by Lane Group. See LaneGroupGuidance tab for more information and/or HCM Chapter 19.
Project Information
Analyst name, today's date, project name, time period, analysis year, and alternative (existing, 2040 Build, etc.) should be entered.
Inputs
Lane Group Flow (vph) | The demand volume per lane (adjusted by PHF). May obtained from Synchro Report or SIDRA Detailed Output (unless there is permitted/protected left turn phasing).
Saturation Flow Rate (vph) | The adjusted saturation flow rate in vehicles per hour. May be obtained from the same reports as the lane group flow (unless there is permitted/protected left turn phasing).
Cycle Time (sec) | The cycle length may be obtained from the software singal imputs (e.g., Synchro or Sidra)
Number of Phases | Available from software phasing diagrams.
Calculations
Cells formatted like this
Flow Ratio (v/s) | This is the lane group flow rate divided by the saturation flow rate.
Sum of Critical Movement Flow Ratios (v/s) | Use the guidance in APM Section 13.4.4 to determine flow ratios to use in calculation. The formula in this cell wil need to be updated to capture the apprpriate flow ratios.
Lost Time (sec) | This assumes that there are 4 seconds lost per phase.
Critical v/c (Xc) | For signalized intersections the critical intersection v/c is reported. It is the sum of the critical flow ratio multiplied by the cycle length divided by the cycle length less the lost time.

## LaneGroupGuidance
Lane Group Identification Guidance:
It is important to highlight that it is lane group flow rates and saturation flow rates used for the critical intersection v/c calculation (not movement groups). This may be somewhat confusing as these two designations are very similar. Some guidance will be provided here, but also reference HCM Chapter 19 for detailed discussion. The table shown below provides examples of a variety of typical lane groups.
| Number of Lanes | Movements by Lanes | Lane Groups (LG)
| 1 | Left, through, and right: | LG 1:
| 2 | Exclusive left: Through and right: | LG 1: LG 2:
| 2 | Left and through: Through and right: | LG 1: LG 2:
| 5 | Exclusive left: Exclusive left: Through: Through: Through and right: | LG 1: LG 2: LG 3:
Determine Lane Groups
Notice that a lane group may include one or more lanes. Use the following rules in order to determine the lane groups for an intersection approach:
· An exclusive left-turn lane or lanes should be designated as a separate lane group. The same is true of an exclusive right-turn lane.
· Any shared lane should be designated as a separate lane group.
· Any lanes that are not exclusive turn lanes or shared lanes should be combined into one lane group.
These rules result in the designation of one or more of the following lane group possibilities for an intersection approach:
· Exclusive left-turn lane (or lanes),
· Exclusive through lane (or lanes),
· Exclusive right-turn lane (or lanes),
· Shared left-turn and through lane,
· Shared left-turn and right-turn lane,
· Shared right-turn and through lane, and
· Shared left-turn, through, and right-turn lane.
Determine Lane Group Flow Rates
The lane group concept is important to help identify the appropriate flow rate and saturation flow rate from the software reports. If the approach has no shared lanes or has only one lane, the lane groups and movement groups will have the same flow rates. This is discussed in the software discussion in APM Section 13.4.4. An analyst will need to pull the flow rate for each lane and then appropriately combine them for each individual lane group. It is these lane group values that will then be used to calculate the flow ratios used in the critical intersection v/c calculation. An example of this is provided in the Synchro Report shown at the right. As noted in the bullets above, "any shared lane should be designated as a separate lane group". The northbound and southbound lane configuration creates two lane groups: 1. through lane, 2. shared through and right-turn lane. In this situation the Grp Volume(v) row (circled in red in far left column) should be used for the lane flow rate instead of the Adj Flow Rate row (identified by the dashed red boxes). This is because the values of 1401 and 1805 reflect volumes for both through lanes and as defined, there are two separate lane groups in this configuration.

## Intersection#1Name_Synchro
Intersection:
Scenario:
Phasing Notes:
| Road Name | Approach | Lane Group | Lane Group Flow (vph) | Saturation Flow Rate (vph) | v/s Flow Ratio | Indicate Flow Ratios Used with X
#DIV/0!
#DIV/0!
#DIV/0!
#DIV/0!
[5 empty] | Sum: | 0
Cycle Time:
No. Phases:
[5 empty] | Lost Time: | 4
[5 empty] | Xc | #DIV/0!
Note on G14: [Threaded comment] Your version of Excel allows you to read this threaded comment; however, any edits to it will get removed if the file is opened in a newer version of Excel. Learn more: https://go.microsoft.com/fwlink/?linkid=870924 Comment: 4 seconds is generally correct. Lost time may be longer in some circumstances such as for a diagonal bike only phase.
Copy/Paste Synchro HCM 7th Edition Report
Copy/Paste "Field" Phase Diagram here:
*IF NECESSARY* Copy/Paste "NEMA Adjusted" Phase Diagram here:

## Intersection#1Name_SIDRA
Intersection:
Scenario:
Phasing Notes:
| Road Name | Approach | Lane Group | Lane Group Flow (vph) | Saturation Flow Rate (vph) | v/s Flow Ratio | Indicate Flow Ratios Used with X
#DIV/0!
#DIV/0!
#DIV/0!
#DIV/0!
[5 empty] | Sum: | 0
Cycle Time:
No. Phases:
[5 empty] | Lost Time: | 4
[5 empty] | Xc | #DIV/0!
Note on G14: [Threaded comment] Your version of Excel allows you to read this threaded comment; however, any edits to it will get removed if the file is opened in a newer version of Excel. Learn more: https://go.microsoft.com/fwlink/?linkid=870924 Comment: 4 seconds is generally correct. Lost time may be longer in some circumstances such as for a diagonal bike only phase.
Copy/Paste SIDRA Detailed Output: Lane Flow and Capacity Information here:
Copy/Paste Phase Diagram here:
Copy/Paste SIDRA Saturation Flows Report here:

## Example_OR99W&Alexander_NoBuild
Intersection: | Alexander & OR99W
Scenario: | Future Clean No-Build
Phasing Notes: | NB/SB: *Protected Lefts, one of 2 possible N/S flow ratio combos
EB/WB: *Split phasing, use 2 E/W flow ratios *NECESSARY TO MODIFY FOR STRICT NEMA PHASING*
| Road Name | Approach | Lane Group | Lane Group Flow (vph) | Saturation Flow Rate (vph) | v/s Flow Ratio | Indicate Flow Ratios Used with X | NBL+SBT | SBL+NBT
| OR99W | NB | Left | 3 | 1882 | 0.001594 | x | 0.49053 | 0.49032
|  |  | Through | 738 | 1826 | 0.40416
|  |  | Shared Thru-Right | 729 | 1795 | 0.40613
| OR99W | SB | Left | 156 | 1853 | 0.084188
|  |  | Through | 906 | 1856 | 0.48815
|  |  | Shared Thru-Right | 906 | 1853 | 0.48894 | x
| Alexander Ave | EB | Shared Left-Thru-Right | 34 | 1688 | 0.020142 | x
| Alexander Ave | WB | Shared Left-Thru | 36 | 1900 | 0.018947
|  |  | Right | 92 | 1605 | 0.057321 | x | right turn controls, not thru
[5 empty] | Sum: | 0.56799
[5 empty] | Cycle Time: | 116
[5 empty] | No. Phases: | 4
[5 empty] | Lost Time: | 4
[5 empty] | Xc | 0.65887
Copy/Paste Synchro HCM 6th Edition Report
Copy/Paste "Field" Phase Diagram here:
*IF NECESSARY* Copy/Paste "NEMA Adjusted" Phase Diagram here:

## VersionLog
Version | Author | Date | Changes
1.0 | Katie Brown | 4.18.2024 | Original Version
1.1 | Katie Brown | 10.9.2024 | Update post-APMUG Meeting with sumif